## Key points
IntertankoGHGtb-formatv1.0
Event / data field | Description
Departure/Arrival | For MRV and DCS, a voyage is defined by the departure from berth in one given port and the arrival at berth in the next port.
STS | When loading at platforms, FPSOs or similar outside of ports or when performing ship-to-ship cargo transfers outside of ports, the end of such cargo operations shall be reported as a separate event with the name "STS". Although a ship-to-ship transfer is not considered a port of call under the MRV regulation, logging of STS events is necessary to calculate and verify the transport-work. STS transfer within a port area is considered part of the cargo operation of a port call and does not require reporting of an STS event, therefore "Arrival" and "Departure" events shall be used instead.
STS shuttle operations | STS for Tankers should be reported by “tagging” events with STS in the voyage_type column. The voyage_type can be only “STS” or any name containing the letters “STS” (e.g. “STS” or “Roundtrip-STS”). All events to be a part of the reduction must be tagged.
ArrivalSTS/DepartureSTS | Arrival to and departure from the STS operation must be reported with the events “ArrivalSTS” and “DepartureSTS”. The “DepartureSTS” event must have Cargo_MT reported as for regular Departure events.
Date/time | UTC date and time stamp. Only one event report per minute is possible. If there is more than one event report with the same time stamp, then later entries overwrites any earlier event reports.
Event Types
* Note: only Arrival and Departure, Beginofoffhire and Endofoffhire and STS are fixed in spelling and will be recognized by the EI as well as in MRV/DCS voyage logic. Spelling of all other events is flexible, but the names below are recommended.
Recommended event types and spelling | Remark
Arrival * | Arrival at berth
Departure * | Departure from berth
Beginofoffhire * | Alternatively use "Offhire_reason" data field and specify the reason for off hire for each event after Beginofoffhire and to Endofoffhire
Endofoffhire *
ArrivalSTS * | Arrival at STS location
DepartureSTS * | Departure from STS location
STS * | Events at which STS operation took place
Begin canal passage
End canal passage
Begin of sea passage
End of sea passage
Begin Anchoring/Drifting
End Anchoring/Drifting
Noon (Position) - Sea passage
Noon (Position) - Port
Noon (Position) - River
Noon (Position) - Stoppage
ETA update
Begin fuel change over
End fuel change over
Change destination (Deviation)
Begin of deviation
End of deviation
Entering special area
Leaving special area
Other event
Performance snapshot

## Voyage-based (min)
IMO | Date_UTC | Time_UTC | Voyage_From | Voyage_to | Voyage_type | Event | Time_Since_Previous_Report | Time_Elapsed_Sailing | Time_Elapsed_Anchoring | Time_Elapsed_DP | Time_Elapsed_Ice | Time_Elapsed_Maneuvering | Time_Elapsed_Waiting | Time_Elapsed_Loading_Unloading | Time_Elapsed_Drifting | Distance | Distance_Ice | Cargo_Mt | Cargo_m3 | ME_Consumption_HFO | ME_Consumption_LFO | ME_Consumption_MGO | ME_Consumption_MDO | ME_Consumption_LPGP | ME_Consumption_LPGB | ME_Consumption_LNG | ME_Consumption_M | ME_Consumption_E | ME_Consumption_O | ME_Consumption_O_type | AE_Consumption_HFO | AE_Consumption_LFO | AE_Consumption_MGO | AE_Consumption_MDO | AE_Consumption_LPGP | AE_Consumption_LPGB | AE_Consumption_LNG | AE_Consumption_M | AE_Consumption_E | AE_Consumption_O | AE_Consumption_O_type | Boiler_Consumption_HFO | Boiler_Consumption_LFO | Boiler_Consumption_MGO | Boiler_Consumption_MDO | Boiler_Consumption_LPGP | Boiler_Consumption_LPGB | Boiler_Consumption_LNG | Boiler_Consumption_M | Boiler_Consumption_E | Boiler_Consumption_O | Boiler_Consumption_O_type | Inert_gas_Consumption_HFO | Inert_gas_Consumption_LFO | Inert_gas_Consumption_MGO | Inert_gas_Consumption_MDO | Inert_gas_Consumption_LPGP | Inert_gas_Consumption_LPGB | Inert_gas_Consumption_LNG | Inert_gas_Consumption_M | Inert_gas_Consumption_E | Inert_gas_Consumption_O | Inert_gas_Consumption_O_type | GCU_Consumption_LNG | FCvoyage_HFO | FCvoyage_LFO | FCvoyage_MGO | FCvoyage_MDO | FCvoyage_LPGP | FCvoyage_LPGB | FCvoyage_LNG | FCvoyage_M | FCvoyage_E | FCvoyage_O | FCvoyage_O_type | FCelectrical_HFO | FCelectrical_LFO | FCelectrical_MGO | FCelectrical_MDO | FCelectrical_LPGP | FCelectrical_LPGB | FCelectrical_LNG | FCelectrical_M | FCelectrical_E | FCelectrical_O | FCelectrical_O_type | FCboiler_HFO | FCboiler_LFO | FCboiler_MGO | FCboiler_MDO | FCboiler_LPGP | FCboiler_LPGB | FCboiler_LNG | FCboiler_M | FCboiler_E | FCboiler_O | FCboiler_O_type | FCother_HFO | FCother_LFO | FCother_MGO | FCother_MDO | FCother_LPGP | FCother_LPGB | FCother_LNG | FCother_M | FCother_E | FCother_O | FCother_O_type
9999999 | 2013-03-25 | 12:00 | Bilbao - ESBIO | Santander - ESSDR |  | Noon_at_Port | 24 | 0 | 0 | 0 | 0 | 0 | 0 | 20 | 0 | 0 |  | 0 | [13 empty] | 2 | [9 empty] | 0.4 | [10 empty] | 0.1 | [34 empty] | 0.1 | [11 empty] | 0.1
9999999 | 2013-03-26 | 12:00 | Bilbao - ESBIO | Santander - ESSDR |  | Departure | 24 | 0 | 0 | 0 | 0 | 0 | 0 | 0 | 0 | 0 |  | 15000 | [13 empty] | 1.8 | [9 empty] | 0.4 | [45 empty] | 0.1 | [11 empty] | 0.1
9999999 | 2013-03-26 | 20:00 | Bilbao - ESBIO | Santander - ESSDR |  | Arrival | 8 | 4 | 2 | 0 | 0 | 0 | 0 | 0 | 0 | 40 |  | 15000 |  |  | 10 | [9 empty] | 3
9999999 | 2013-03-27 | 12:00 | Bilbao - ESBIO | Santander - ESSDR |  | Noon_at_Port | 16 | 0 | 0 | 0 | 0 | 0 | 0 | 10 | 0 | 0 |  | 15000 | [13 empty] | 1.9 | [9 empty] | 0.6 | [45 empty] | 0.2 | [11 empty] | 0.1